## Time Series Data
		INPUT DATA SERIES FOR NARMADA RIVER BASIN - ALL UNITS ARE MCM UNLESS INDICATED OTHERWISE (Evapopration and Precipitation are given in mm, Environmental Channel flow target for Channel 17 in m3/s)

Month	Period	BARGI OUTFLOW (CHANNEL 10) MINIMUM FLOW	BARGI LEFT DIVERSION (BLOCK 105)	BARGI RIGHT DIVERSION (BLOCK 110)	BARGI RESERVOIR INFLOW (VIRGIN FLOW)	BARGI EVAP. (mm)	BARGI PRECIP. (mm)	TAWA OUTFLOW (CHANNEL 11) MINIMUM FLOW	TAWA RIGHT DIVERSION (BLOCK 205)	TAWA LEFT DIVERSION (BLOCK 210)	TAWA RESERVOIR INFLOW (VIRGIN FLOW)	TAWA RESERVOIR EVAP. (mm)	TAWA RESERVOIR PRECIP. (mm)	CHANNEL 12 MINIMUM FLOW	NATURAL FLOW AT NODE 7 (VIRGIN FLOW ABOVE ISP)	ISP RIGHT DIVERSION (BLOCK 310)	ISP RESERVOIR EVAP. (mm)	ISP RESERVOIR PRECIP. (mm)	OSP RIGHT DIVERSION (BLOCK 410)	OSP RESERVOIR EVAP. (mm)	OSP RESERVOIR PRECIP. (mm)	NATURAL FLOW AT NODE 5 (VIRGIN FLOW ABOVE SSP)	SSP RIGHT DIVERSION (BLOCK 610)	SSP RESERVOIR EVAP. (mm)	SSP RESERVOIR PRECIP. (mm)	SSP ENVIRON. FLOW (CHANNEL 17) (m3/s)
							Units = m3/s
Jul 2008	I	15.059	26.500	43.222	424.064	20.4	104.0	3.228	0.343	25.000	24.813	34.0	97.0	284.263	804.275	32.083	46.6	4.0	35.887	46.6	4.0	804.508	182.57	51.5	91	17.000
	II	183.250	36.500	63.222	317.332	21.2	17.0	20.336	0.343	40.000	16.642	34.3	69.0	565.796	1020.419	47.084	45.9	5.1	43.887	45.9	5.1	1024.251	236.85	48.9	204.0	17.000
	III	301.911	46.500	83.222	509.422	24.7	175.6	30.009	0.343	50.000	131.875	40.6	43.4	1301.804	3800.492	72.083	39.2	7.0	54.888	39.2	7.0	3979.381	291.13	46.0	101.0	17.000
Aug-08	I	108.066	56.500	103.222	1018.301	21.6	101.4	27.281	0.343	60.000	581.219	40.4	48.3	815.411	1619.919	82.083	43.1	51.1	70.887	43.1	51.1	1789.464	388.58	49.5	137.0	17.000
	II	220.845	66.500	113.222	689.955	20.1	39.2	27.281	0.343	65.000	105.087	33.8	96.0	654.351	2323.889	97.083	47.9	48.0	76.887	47.9	48.0	2666.545	421.88	31.7	140.0	17.000
	III	210.035	71.500	118.222	209.519	20.7	0.0	30.009	0.343	70.000	21.956	36.3	59.0	833.733	609.871	102.083	49.2	45.2	81.887	49.2	45.2	696.839	453.96	36.6	32.0	17.000
Sep-08	I	226.058	71.500	123.222	235.509	26.2	0.0	22.944	0.343	65.000	40.437	46.1	69.5	609.991	544.865	92.083	44.2	70.1	81.887	44.2	70.1	792.475	584.72	49.3	91.0	17.000
	II	162.475	61.500	118.222	330.968	26.6	80.6	16.308	0.343	60.000	36.914	46.1	0.0	664.674	630.363	87.083	44.4	67.0	75.887	44.4	67.0	1073.684	537.84	42.5	114.3	17.000
	III	54.696	56.500	108.222	229.597	26.1	80.5	2.119	0.343	50.000	67.305	46.8	0.0	476.839	582.497	82.083	44.5	64.1	65.887	44.5	64.1	806.023	489.73	42.0	0.0	17.000
Oct-08	I	46.374	46.500	88.222	100.090	32.4	22.7	2.119	0.343	40.000	14.248	44.8	39.0	283.653	322.323	72.084	44.6	0.0	54.887	44.6	0.0	412.284	424.35	53.8	9.0	17.000
	II	29.239	31.500	63.222	43.159	32.4	0.0	2.119	0.343	30.000	11.074	44.6	0.0	181.379	154.546	57.084	44.0	0.0	43.887	44.0	0.0	155.164	441.62	53.2	0.0	17.000
	III	17.046	21.500	43.222	19.496	35.6	0.0	2.331	0.343	30.000	11.197	47.9	0.0	116.899	137.786	42.084	48.3	0.0	37.887	48.3	0.0	139.403	458.89	52.5	0.0	17.000
8-Nov	I	11.927	21.500	33.223	37.312	26.1	0.0	2.119	18.344	45.000	9.431	43.3	0.0	88.992	64.124	32.083	34.5	0.0	44.887	34.5	0.0	69.492	493.43	43.7	0.0	17.000
	II	7.156	26.500	38.222	27.581	26.0	0.0	2.119	35.344	75.000	22.556	43.2	0.0	79.488	169.710	37.084	34.1	0.0	75.887	34.1	0.0	173.108	481.10	44.0	0.0	17.000
	III	2.598	31.350	42.900	31.379	26.0	0.0	2.119	60.343	95.000	14.488	43.5	0.0	61.69	114.890	45.084	33.8	0.0	110.887	33.8	0.0	117.836	467.53	43.7	0.0	17.000
8-Dec	I	2.598	36.350	42.900	21.121	19.6	0.0	2.119	80.343	110.000	19.556	42.1	0.0	61.738	71.906	67.084	28.9	0.0	140.887	28.9	0.0	74.166	314.56	37.9	0.0	17.000
	II	2.598	46.350	52.900	32.612	19.5	0.0	2.119	95.343	120.000	13.696	42.3	0.0	54.974	112.486	72.084	29.0	0.0	155.887	29.0	0.0	114.725	308.40	38.3	0.0	17.000
	III	4.277	46.350	57.900	46.821	21.6	0.0	2.331	105.343	125.000	12.789	46.6	0.0	81.344	146.072	77.083	31.6	0.0	160.888	31.6	0.0	148.162	302.23	41.7	0.0	17.000
9-Jan	I	5.443	41.350	62.900	29.145	23.0	0.0	4.960	100.343	125.000	12.315	42.6	0.0	112.253	139.227	72.084	32.8	0.0	155.887	32.8	0.0	140.691	349.10	38.7	0.0	17.000
	II	5.443	36.350	58.222	9.067	23.0	0.0	2.011	95.343	120.000	34.055	42.1	0.0	85.247	183.679	67.084	32.9	0.0	145.887	32.9	0.0	186.848	351.57	38.8	0.0	17.000
	III	5.988	31.350	53.222	54.343	25.3	0.0	1.853	90.343	110.000	1.5	44.0	0.0	85.728	79.861	57.083	35.6	0.0	133.888	35.6	0.0	82.563	544.12	43.9	0.0	17.000
9-Feb	I	5.443	26.500	53.222	23.129	32.3	3.9	1.685	80.343	85.000	1.5	47.1	0.0	52.139	83.914	42.084	42.6	0.0	105.888	42.6	0.0	87.255	381.18	50.4	0.0	17.000
	II	5.443	21.500	43.222	11.874	32.0	0.0	1.685	55.344	80.000	1.5	47.9	0.0	52.139	60.548	32.083	42.8	0.0	75.887	42.8	0.0	62.137	358.97	50.8	0.0	17.000
	III	4.355	19.649	38.383	5.953	29.1	0.0	1.348	35.343	50.000	1.5	43.1	0.0	42.977	11.597	22.083	38.8	0.0	50.887	38.8	0.0	12.984	336.77	51.0	0.0	17.000
9-Mar	I	5.443	9.575	23.545	14.831	59.6	8.7	1.685	0.343	10.000	3.249	56.1	0.0	34.069	56.853	20.084	68.3	0.0	22.887	68.3	0.0	58.265	219.58	65.4	0.0	17.000
	II	5.443	8.500	18.544	21.561	58.7	0.0	1.685	0.343	10.000	3.077	56.1	0.0	34.069	27.282	22.083	68.4	0.0	22.887	68.4	0.0	28.386	49.29	65.9	0.0	17.000
	III	5.988	8.500	18.222	15.683	64.6	0.0	1.853	0.343	10.000	1.5	61.7	2.5	37.476	32.437	24.083	75.2	0.0	22.888	75.2	0.0	34.337	50.58	73.7	0.0	17.000
9-Apr	I	5.443	7.500	18.223	15.673	95.4	0.8	1.685	0.343	10.000	1.5	80.6	0.0	34.069	25.466	24.083	108.2	0.0	20.887	108.2	0.0	27.350	50.58	85.8	0.0	17.000
	II	5.443	6.650	18.544	28.160	93.8	0.0	1.685	0.343	10.000	1.918	81.1	0.0	34.069	46.697	27.083	108.1	0.0	18.887	108.1	0.0	48.508	50.58	87.0	0.0	17.000
	III	5.443	6.650	18.544	19.755	92.9	0.0	1.685	0.343	10.000	6.637	81.2	0.0	34.069	33.376	24.083	107.7	0.0	17.887	107.7	0.0	38.915	135.74	86.8	0.0	17.000
9-May	I	5.443	6.650	18.544	12.474	115.1	0.0	1.685	0.343	7.000	4.501	111.9	0.0	34.069	50.902	20.084	121.9	0.0	16.887	121.9	0.0	77.824	196.14	96.4	0.0	17.000
	II	5.443	6.600	18.223	36.058	119.3	0.0	1.685	0.343	7.000	4.447	111.9	0.0	34.069	76.169	20.084	122.1	0.0	13.887	122.1	0.0	76.934	228.21	95.7	0.0	17.000
	III	5.988	6.650	13.222	34.537	137.0	0.0	1.853	0.343	6.000	1.5	123.0	0.0	28.194	81.560	17.083	134.0	0.0	13.887	134.0	0.0	84.207	259.05	103.8	0.0	17.000
9-Jun	I	5.443	5.500	13.222	27.995	65.0	0.0	1.685	0.343	6.000	1.5	92.3	0.0	19.226	39.740	17.083	84.2	7.0	13.887	84.2	7.0	45.441	350.34	116.1	0.0	17.000
	II	5.443	5.350	13.222	11.207	65.1	240.2	1.685	0.343	5.000	1.5	92.3	117.2	19.528	18.874	12.083	85.3	5.0	13.887	85.3	5.0	19.942	351.57	117.0	0.0	17.000
	III	5.443	5.350	13.222	27.384	66.4	240.2	1.685	0.343	5.000	1.5	92.5	197.2	18.946	63.638	12.083	87.2	4.1	13.887	87.2	4.1	63.905	354.04	116.1	0.0	17.000
Jul-09	I	15.059	26.500	43.222	106.412	21.7	88.6	3.228	0.343	25.000	68.343	35.9	105.8	284.263	312.518	32.083	44.9	80.0	35.887	44.9	80.0	421.921	182.57	19.5	77.8	17.000
	II	109.810	36.500	63.222	289.033	22.6	163.0	20.336	0.343	40.000	134.12	37.3	128.4	565.796	983.541	47.084	45.4	43.0	43.887	45.4	43.0	1083.408	236.85	30.0	81.8	17.000
	III	123.552	46.500	83.222	365.811	25.1	53.6	30.009	0.343	50.000	1029.572	51.6	268.2	1301.804	5795.593	72.083	63.8	152.4	54.888	63.8	152.4	6500.531	291.13	21.9	212.0	17.000
Aug-09	I	112.320	56.500	103.222	84.599	18.4	0.0	27.281	0.343	60.000	13.92	33.8	2.4	815.411	238.765	82.083	44.2	1.0	70.887	44.2	1.0	251.272	388.58	11.3	17.0	17.000
	II	112.320	66.500	113.222	217.860	19.7	43.2	27.281	0.343	65.000	67.737	34.6	135.0	654.351	488.595	97.083	44.2	14.0	76.887	44.2	14.0	489.375	421.88	3.1	2.2	17.000
	III	123.552	71.500	118.222	227.943	22.2	148.0	30.009	0.343	70.000	159.646	39.8	198.8	833.733	1284.509	102.083	50.7	139.0	81.887	50.7	139.0	1578.862	453.96	15.9	207.8	17.000
Sep-09	I	112.320	71.500	123.222	499.331	29.4	260.4	22.944	0.343	65.000	1451.229	47.8	285.8	609.991	4052.087	92.083	49.1	58.0	81.887	49.1	58.0	4140.381	584.72	26.5	127.6	17.000
	II	103.680	61.500	118.222	158.160	27.2	11.2	16.308	0.343	60.000	157.428	47.0	0.2	664.674	3931.078	87.083	43.9	0.0	75.887	43.9	0.0	4286.582	537.84	34.4	0.0	17.000
	III	43.200	56.500	108.222	45.196	26.6	0.0	2.119	0.343	50.000	6.583	46.8	11.0	476.839	381.152	82.083	43.1	0.0	65.887	43.1	0.0	381.724	489.73	31.4	1.2	17.000
Oct-09	I	28.512	46.500	88.222	43.118	33.1	46.0	2.119	0.343	40.000	55.942	45.3	183.0	283.653	799.082	72.084	45.2	36.0	54.887	45.2	36.0	983.370	424.35	33.9	24.0	17.000
	II	18.871	31.500	63.222	27.693	32.9	0.0	2.119	0.343	30.000	7.851	45.3	0.0	181.379	258.966	57.084	44.0	0.0	43.887	44.0	0.0	260.556	441.62	18.4	0.0	17.000
	III	11.344	21.500	43.222	16.801	35.9	0.0	2.331	0.343	30.000	1.5	49.7	0.0	116.899	102.464	42.084	48.2	0.0	37.887	48.2	0.0	105.359	458.89	16.7	0.0	17.000
Nov-09	I	8.471	21.500	33.223	10.774	26.1	33.7	2.119	18.344	45.000	42.397	46.4	0.0	88.992	155.713	32.083	34.4	0.0	44.887	34.4	0.0	157.458	493.43	43.5	0.0	17.000
	II	5.428	26.500	38.222	74.538	26.9	33.6	2.119	35.344	75.000	80.336	48.2	56.0	79.488	487.517	37.084	35.7	41.4	75.887	35.7	41.4	619.716	481.10	43.8	41.0	17.000
	III	2.598	31.350	42.900	27.276	26.6	0.0	2.119	60.343	95.000	5.077	47.6	28.6	61.69	171.757	45.084	35.2	0.0	110.887	35.2	0.0	175.511	467.53	42.9	0.0	17.000
Dec-09	I	2.598	36.350	42.900	9.108	19.7	0.0	2.119	80.343	110.000	17.205	44.6	0.0	61.738	116.375	67.084	29.2	0.0	140.887	29.2	0.0	120.097	314.56	37.4	0.0	17.000
	II	2.598	46.350	52.900	20.701	19.8	0.0	2.119	95.343	120.000	49.461	44.5	0.0	54.974	248.628	72.084	29.3	0.0	155.887	29.3	0.0	248.870	308.40	38.6	0.0	17.000
	III	4.277	46.350	57.900	12.463	21.7	0.0	2.331	105.343	125.000	15.27	48.9	36.8	81.344	139.770	77.083	32.2	0.0	160.888	32.2	0.0	142.115	302.23	41.5	0.0	17.000
Jan-10	I	5.443	41.350	62.900	12.555	23.0	0.0	4.960	100.343	125.000	25.529	43.6	0.0	112.253	112.513	72.084	33.3	0.0	155.887	33.3	0.0	118.923	349.10	39.3	0.0	17.000
	II	5.443	36.350	58.222	15.441	22.7	23.2	2.011	95.343	120.000	28.507	43.1	0.0	85.247	165.186	67.084	33.2	0.0	145.887	33.2	0.0	168.793	351.57	39.2	0.0	17.000
	III	5.988	31.350	53.222	5.007	25.1	23.2	1.853	90.343	110.000	18.375	46.1	0.0	85.728	187.338	57.083	36.0	0.0	133.888	36.0	0.0	191.596	544.12	43.9	0.0	17.000
Feb-10	I	5.443	26.500	53.222	10.882	32.2	0.0	1.685	80.343	85.000	21.218	44.6	0.0	52.139	170.518	42.084	44.1	0.0	105.888	44.1	0.0	171.730	381.18	51.3	0.0	17.000
	II	5.443	21.500	43.222	16.553	32.5	0.0	1.685	55.344	80.000	15.218	44.9	0.0	52.139	150.029	32.083	44.1	0.0	75.887	44.1	0.0	152.441	358.97	50.7	0.0	17.000
	III	4.355	19.649	38.383	9.273	28.8	0.0	1.348	35.343	50.000	18.253	40.9	0.0	42.977	103.729	22.083	39.2	0.0	50.887	39.2	0.0	106.785	336.77	41.4	0.0	17.000
Mar-10	I	5.443	9.575	23.545	5.305	58.7	0.0	1.685	0.343	10.000	19.902	53.6	0.0	34.069	156.175	20.084	69.2	0.0	22.887	69.2	0.0	158.888	219.58	65.5	0.0	17.000
	II	5.443	8.500	18.544	5.829	58.6	0.0	1.685	0.343	10.000	4.202	55.0	0.0	34.069	90.076	22.083	68.2	0.0	22.887	68.2	0.0	91.900	49.29	64.6	0.0	17.000
	III	5.988	8.500	18.222	7.100	65.4	0.0	1.853	0.343	10.000	3.269	60.6	0.0	37.476	110.044	24.083	74.2	0.0	22.888	74.2	0.0	112.413	50.58	72.5	0.0	17.000
Apr-10	I	5.443	7.500	18.223	4.094	95.6	0.0	1.685	0.343	10.000	1.685	79.6	0.0	34.069	41.887	24.083	105.5	0.0	20.887	105.5	0.0	45.608	50.58	84.8	0.0	17.000
	II	5.443	6.650	18.544	2.004	95.4	0.0	1.685	0.343	10.000	1.5	79.7	0.0	34.069	58.469	27.083	105.9	0.0	18.887	105.9	0.0	61.233	50.58	85.6	0.0	17.000
	III	5.443	6.650	18.544	4.391	92.6	0.0	1.685	0.343	10.000	1.5	79.7	0.0	34.069	58.699	24.083	107.7	0.0	17.887	107.7	0.0	60.700	135.74	84.7	0.0	17.000
May-10	I	5.443	6.650	18.544	9.209	121.7	0.0	1.685	0.343	7.000	3.545	110.4	0.0	34.069	72.084	20.084	120.5	0.0	16.887	120.5	0.0	74.712	196.14	94.2	0.0	17.000
	II	5.443	6.600	18.223	17.596	120.4	0.0	1.685	0.343	7.000	4.905	110.5	0.0	34.069	55.450	20.084	120.5	0.0	13.887	120.5	0.0	57.268	228.21	95.0	0.0	17.000
	III	5.988	6.650	13.222	11.682	135.3	1.1	1.853	0.343	6.000	2.25	121.7	0.0	28.194	41.829	17.083	133.8	0.0	13.887	133.8	0.0	43.721	259.05	102.1	0.0	17.000
Jun-10	I	5.443	5.500	13.222	13.800	63.1	28.1	1.685	0.343	6.000	1.5	91.5	5.4	19.226	32.275	17.083	85.0	0.0	13.887	85.0	0.0	36.492	350.34	60.8	0.0	17.000
	II	5.443	5.350	13.222	13.829	63.5	0.0	1.685	0.343	5.000	1.5	91.7	9.8	19.528	30.400	12.083	86.5	0.0	13.887	86.5	0.0	32.889	351.57	61.3	0.0	17.000
	III	5.443	5.350	13.222	16.232	65.8	0.0	1.685	0.343	5.000	11.057	92.0	4.0	18.946	127.948	12.083	88.0	23.0	13.887	88.0	23.0	160.014	354.04	58.6	42.6	17.000
Jul-10	I	15.059	26.500	43.222	54.911	21.5	63.6	3.228	0.343	25.000	66.512	34.0	61.2	284.263	347.873	32.083	44.6	51.0	35.887	44.6	51.0	491.311	182.57	28.6	86.0	17.000
	II	183.250	36.500	63.222	173.647	22.1	195.4	20.336	0.343	40.000	63.975	33.8	34.4	565.796	442.134	47.084	44.7	29.0	43.887	44.7	29.0	442.650	236.85	28.5	49.8	17.000
	III	301.911	46.500	83.222	626.029	27.3	142.0	30.009	0.343	50.000	385.01	41.0	90.6	1301.804	2008.821	72.083	51.3	134.1	54.888	51.3	134.1	2113.419	291.13	30.3	102.0	17.000
Aug-10	I	108.066	56.500	103.222	709.411	22.2	120.2	27.281	0.343	60.000	256.319	36.2	116.3	815.411	2692.047	82.083	48.5	63.0	70.887	48.5	63.0	3019.361	388.58	21.6	179.4	17.000
	II	220.845	66.500	113.222	443.902	20.2	124.3	27.281	0.343	65.000	164.464	35.6	120.2	654.351	1978.763	97.083	47.3	60.0	76.887	47.3	60.0	2543.885	421.88	22.0	47.0	17.000
	III	210.035	71.500	118.222	417.778	22.0	76.6	30.009	0.343	70.000	134.13	38.5	34.3	833.733	1750.745	102.083	51.9	101.0	81.887	51.9	101.0	2310.900	453.96	24.2	146.2	17.000
Sep-10	I	226.058	71.500	123.222	1055.027	28.4	271.7	22.944	0.343	65.000	592.078	46.9	192.8	609.991	3852.882	92.083	49.7	57.0	81.887	49.7	57.0	5220.731	584.72	33.0	121.8	17.000
	II	162.475	61.500	118.222	639.775	25.8	176.8	16.308	0.343	60.000	57.367	46.8	13.6	664.674	1609.483	87.083	44.6	8.0	75.887	44.6	8.0	2289.617	537.84	34.7	65.4	17.000
	III	54.696	56.500	108.222	259.915	25.8	0.0	2.119	0.343	50.000	8.503	46.8	0.0	476.839	1329.087	82.083	44.3	0.0	65.887	44.3	0.0	1404.561	489.73	36.0	3.4	17.000
Oct-10	I	46.374	46.500	88.222	114.315	32.3	0.0	2.119	0.343	40.000	8.237	45.3	0.0	283.653	480.099	72.084	44.1	0.0	54.887	44.1	0.0	506.571	424.35	51.0	0.0	17.000
	II	29.239	31.500	63.222	51.875	32.4	28.0	2.119	0.343	30.000	6.008	45.3	12.8	181.379	267.887	57.084	44.0	4.0	43.887	44.0	4.0	273.509	441.62	50.8	24.8	17.000
	III	17.046	21.500	43.222	51.672	35.9	0.0	2.331	0.343	30.000	24.186	49.8	3.4	116.899	321.013	42.084	49.0	5.0	37.887	49.0	5.0	353.422	458.89	56.3	8.4	17.000
Nov-10	I	11.927	21.500	33.223	24.789	26.0	0.0	2.119	18.344	45.000	33.169	45.8	0.0	88.992	149.372	32.083	34.8	0.0	44.887	34.8	0.0	152.347	493.43	44.2	0.0	17.000
	II	7.156	26.500	38.222	29.198	26.0	3.6	2.119	35.344	75.000	54.383	46.1	46.8	79.488	283.975	37.084	35.2	32.0	75.887	35.2	32.0	370.532	481.10	43.9	56.4	17.000
	III	2.598	31.350	42.900	11.470	26.0	0.0	2.119	60.343	95.000	21.829	46.3	0.0	61.69	218.351	45.084	35.2	0.0	110.887	35.2	0.0	230.407	467.53	43.3	40.6	17.000
Dec-10	I	2.598	36.350	42.900	25.002	19.5	4.4	2.119	80.343	110.000	25.544	44.1	0.0	61.738	91.650	67.084	29.4	0.0	140.887	29.4	0.0	94.288	314.56	37.7	0.0	17.000
	II	2.598	46.350	52.900	6.342	19.6	0.0	2.119	95.343	120.000	32.077	43.5	0.0	54.974	78.927	72.084	29.3	0.0	155.887	29.3	0.0	80.677	308.40	38.1	0.0	17.000
	III	4.277	46.350	57.900	4.393	21.4	0.0	2.331	105.343	125.000	33.12	46.8	0.0	81.344	78.510	77.083	32.3	0.0	160.888	32.3	0.0	81.254	302.23	42.1	0.0	17.000
Jan-11	I	5.443	41.350	62.900	1.413	22.7	0.0	4.960	100.343	125.000	25.518	41.7	0.0	112.253	145.803	72.084	33.7	0.0	155.887	33.7	0.0	150.582	349.10	38.9	0.0	17.000
	II	5.443	36.350	58.222	8.090	22.8	0.0	2.011	95.343	120.000	31.219	41.9	0.0	85.247	203.776	67.084	33.5	0.0	145.887	33.5	0.0	206.844	351.57	39.2	0.0	17.000
	III	5.988	31.350	53.222	9.034	25.0	0.0	1.853	90.343	110.000	27.423	46.0	0.0	85.728	139.561	57.083	36.7	0.0	133.888	36.7	0.0	142.786	544.12	43.3	0.0	17.000
Feb-11	I	5.443	26.500	53.222	11.838	31.9	0.0	1.685	80.343	85.000	24.86	45.0	0.0	52.139	46.422	42.084	44.3	0.0	105.888	44.3	0.0	49.511	381.18	50.8	0.0	17.000
	II	5.443	21.500	43.222	15.847	32.0	0.0	1.685	55.344	80.000	22.185	45.4	0.0	52.139	150.060	32.083	44.6	0.0	75.887	44.6	0.0	151.967	358.97	50.6	0.0	17.000
	III	4.355	19.649	38.383	5.467	28.7	0.0	1.348	35.343	50.000	12.272	41.5	0.0	42.977	84.961	22.083	40.0	0.0	50.887	40.0	0.0	87.152	336.77	41.4	0.0	17.000
Mar-11	I	5.443	9.575	23.545	19.119	59.3	0.0	1.685	0.343	10.000	18.329	53.4	0.0	34.069	56.994	20.084	69.7	0.0	22.887	69.7	0.0	104.863	219.58	65.6	0.0	17.000
	II	5.443	8.500	18.544	16.832	59.5	0.0	1.685	0.343	10.000	5.318	55.6	0.0	34.069	143.092	22.083	69.6	0.0	22.887	69.6	0.0	145.220	49.29	65.0	0.0	17.000
	III	5.988	8.500	18.222	7.877	65.2	0.0	1.853	0.343	10.000	1.692	62.0	0.0	37.476	73.439	24.083	76.0	0.0	22.888	76.0	0.0	76.294	50.58	72.6	0.0	17.000
Apr-11	I	5.443	7.500	18.223	12.168	95.3	0.0	1.685	0.343	10.000	3.753	81.6	0.0	34.069	46.578	24.083	108.9	0.0	20.887	108.9	0.0	47.673	50.58	85.5	0.0	17.000
	II	5.443	6.650	18.544	24.673	95.6	0.0	1.685	0.343	10.000	1.718	81.6	0.0	34.069	96.534	27.083	109.4	0.0	18.887	109.4	0.0	97.864	50.58	85.0	0.0	17.000
	III	5.443	6.650	18.544	13.533	94.1	0.0	1.685	0.343	10.000	5.705	81.9	0.0	34.069	83.474	24.083	108.0	0.0	17.887	108.0	0.0	87.075	135.74	85.5	0.0	17.000
May-11	I	5.443	6.650	18.544	17.887	123.3	0.0	1.685	0.343	7.000	3.753	112.9	0.0	34.069	82.301	20.084	120.0	0.0	16.887	120.0	0.0	84.976	196.14	95.4	0.0	17.000
	II	5.443	6.600	18.223	26.025	121.5	0.0	1.685	0.343	7.000	1.782	112.7	0.0	34.069	84.106	20.084	119.2	0.0	13.887	119.2	0.0	87.510	228.21	95.2	0.0	17.000
	III	5.988	6.650	13.222	12.233	133.5	0.0	1.853	0.343	6.000	2.428	123.9	0.0	28.194	86.815	17.083	130.3	0.0	13.887	130.3	0.0	90.524	259.05	102.8	0.0	17.000
Jun-11	I	5.443	5.500	13.222	8.717	61.8	0.0	1.685	0.343	6.000	4.418	93.4	0.0	19.226	73.322	17.083	81.2	0.0	13.887	81.2	0.0	76.884	350.34	61.0	14.4	17.000
	II	5.443	5.350	13.222	4.680	62.4	56.6	1.685	0.343	5.000	10.066	93.8	3.0	19.528	92.355	12.083	82.6	13.0	13.887	82.6	13.0	93.471	351.57	61.7	15.4	17.000
	III	5.443	5.350	13.222	733.826	78.4	54.2	1.685	0.343	5.000	122.296	100.4	38.0	18.946	1335.383	12.083	85.7	72.0	13.887	85.7	72.0	1342.174	354.04	59.1	1.8	17.000
Jul-11	I	15.059	26.500	43.222	255.373	21.1	45.6	3.228	0.343	25.000	41.119	34.7	14.0	284.263	804.498	32.083	43.9	15.0	35.887	43.9	15.0	913.898	182.57	28.2	101.8	17.000
	II	183.250	36.500	63.222	468.054	22.3	302.2	20.336	0.343	40.000	226.911	36.6	70.2	565.796	2020.289	47.084	46.8	49.2	43.887	46.8	49.2	2193.912	236.85	28.0	103.4	17.000
	III	301.911	46.500	83.222	1380.954	26.2	168.0	30.009	0.343	50.000	278.677	26.2	83.2	1301.804	4844.619	72.083	57.5	77.2	54.888	57.5	77.2	4974.597	291.13	30.3	107.3	17.000
Aug-11	I	108.066	56.500	103.222	1441.751	19.4	73.2	27.281	0.343	60.000	330.534	49.4	187.2	815.411	3661.331	82.083	50.0	60.0	70.887	50.0	60.0	3923.076	388.58	21.3	100.8	17.000
	II	220.845	66.500	113.222	2113.107	18.9	48.2	27.281	0.343	65.000	114.769	34.8	26.2	654.351	3302.976	97.083	47.2	86.0	76.887	47.2	86.0	4007.592	421.88	22.1	92.6	17.000
	III	210.035	71.500	118.222	894.429	20.3	233.6	30.009	0.343	70.000	233.586	39.8	113.6	833.733	4691.713	102.083	49.2	199.0	81.887	49.2	199.0	6704.475	453.96	25.3	284.4	17.000
Sep-11	I	226.058	71.500	123.222	2536.787	26.2	188.6	22.944	0.343	65.000	255.834	47.4	144.2	609.991	4664.538	92.083	43.4	38.4	81.887	43.4	38.4	5769.805	584.72	34.6	119.8	17.000
	II	162.475	61.500	118.222	954.421	25.8	5.2	16.308	0.343	60.000	63.457	46.8	31.2	664.674	3837.412	87.083	44.3	24.0	75.887	44.3	24.0	4621.106	537.84	34.9	11.4	17.000
	III	54.696	56.500	108.222	422.389	25.8	0.0	2.119	0.343	50.000	2.685	46.8	3.6	476.839	1612.974	82.083	43.4	10.0	65.887	43.4	10.0	1833.913	489.73	35.5	0.0	17.000
Oct-11	I	46.374	46.500	88.222	135.542	32.1	0.0	2.119	0.343	40.000	8.236	45.3	0.0	283.653	533.890	72.084	43.7	0.0	54.887	43.7	0.0	534.957	424.35	50.7	0.0	17.000
	II	29.239	31.500	63.222	87.345	32.3	0.0	2.119	0.343	30.000	5.888	45.3	0.0	181.379	309.996	57.084	44.0	0.0	43.887	44.0	0.0	311.532	441.62	51.3	0.0	17.000
	III	17.046	21.500	43.222	49.684	35.6	0.0	2.331	0.343	30.000	23.118	50.0	0.0	116.899	218.110	42.084	48.4	0.0	37.887	48.4	0.0	220.710	458.89	55.8	0.0	17.000
Nov-11	I	11.927	21.500	33.223	30.382	25.9	0.0	2.119	18.344	45.000	21.787	45.7	0.0	88.992	149.772	32.083	35.0	0.0	44.887	35.0	0.0	153.029	493.43	37.8	0.0	17.000
	II	7.156	26.500	38.222	27.477	25.9	0.0	2.119	35.344	75.000	16.038	45.4	0.0	79.488	126.095	37.084	35.1	0.0	75.887	35.1	0.0	126.797	481.10	80.1	0.0	17.000
	III	2.598	31.350	42.900	16.680	26.1	0.0	2.119	60.343	95.000	27.006	45.2	0.0	61.69	124.174	45.084	35.0	0.0	110.887	35.0	0.0	125.535	467.53	94.6	0.0	17.000
Dec-11	I	2.598	36.350	42.900	26.946	19.5	0.0	2.119	80.343	110.000	18.927	43.1	0.0	61.738	140.106	67.084	29.6	0.0	140.887	29.6	0.0	142.467	314.56	99.0	0.0	17.000
	II	2.598	46.350	52.900	30.445	19.7	0.0	2.119	95.343	120.000	20.771	42.4	0.0	54.974	154.801	72.084	29.6	0.0	155.887	29.6	0.0	156.220	308.40	113.3	0.0	17.000
	III	4.277	46.350	57.900	15.712	21.5	0.0	2.331	105.343	125.000	21.874	45.7	0.0	81.344	109.931	77.083	32.3	0.0	160.888	32.3	0.0	111.846	302.23	100.2	0.0	17.000
Jan-12	I	5.443	41.350	62.900	70.837	23.1	0.0	4.960	100.343	125.000	21.096	42.0	0.0	112.253	206.888	72.084	33.7	0.0	155.887	33.7	0.0	208.685	349.10	91.9	0.0	17.000
	II	5.443	36.350	58.222	10.185	22.9	0.0	2.011	95.343	120.000	16.554	42.1	0.0	85.247	131.522	67.084	33.5	0.0	145.887	33.5	0.0	133.976	351.57	90.7	0.0	17.000
	III	5.988	31.350	53.222	44.726	25.4	0.0	1.853	90.343	110.000	24.08	46.4	0.0	85.728	184.024	57.083	36.6	0.0	133.888	36.6	0.0	186.892	544.12	99.2	0.0	17.000
Feb-12	I	5.443	26.500	53.222	27.467	32.1	0.0	1.685	80.343	85.000	1.516	45.3	0.0	52.139	112.970	42.084	44.3	0.0	105.888	44.3	0.0	115.609	381.18	83.1	0.0	17.000
	II	5.443	21.500	43.222	20.955	32.0	0.0	1.685	55.344	80.000	13.406	45.6	0.0	52.139	121.151	32.083	44.1	0.0	75.887	44.1	0.0	123.833	358.97	73.5	0.0	17.000
	III	4.355	19.649	38.383	11.245	28.8	11.4	1.348	35.343	50.000	20.934	41.5	0.0	42.977	113.740	22.083	39.9	0.0	50.887	39.9	0.0	114.545	336.77	81.4	0.0	17.000
Mar-12	I	5.443	9.575	23.545	7.322	59.4	0.0	1.685	0.343	10.000	8.364	54.0	0.0	34.069	125.325	20.084	69.4	0.0	22.887	69.4	0.0	127.721	219.58	73.7	0.0	17.000
	II	5.443	8.500	18.544	18.420	58.9	0.0	1.685	0.343	10.000	3.279	56.0	0.0	34.069	79.738	22.083	69.8	0.0	22.887	69.8	0.0	81.067	49.29	63.5	0.0	17.000
	III	5.988	8.500	18.222	11.568	62.8	0.0	1.853	0.343	10.000	2.196	62.0	0.0	37.476	40.287	24.083	76.4	0.0	22.888	76.4	0.0	42.671	50.58	44.6	0.0	17.000
Apr-12	I	5.443	7.500	18.223	18.388	94.8	3.5	1.685	0.343	10.000	3.392	81.6	0.0	34.069	103.817	24.083	109.5	0.0	20.887	109.5	0.0	107.041	50.58	26.7	0.0	17.000
	II	5.443	6.650	18.544	13.515	94.1	0.0	1.685	0.343	10.000	1.5	81.4	0.0	34.069	68.435	27.083	108.3	0.0	18.887	108.3	0.0	72.407	50.58	28.5	0.0	17.000
	III	5.443	6.650	18.544	12.652	91.8	0.0	1.685	0.343	10.000	1.665	81.4	0.0	34.069	84.512	24.083	108.1	0.0	17.887	108.1	0.0	87.474	135.74	23.0	0.0	17.000
May-12	I	5.443	6.650	18.544	5.827	115.7	47.0	1.685	0.343	7.000	3.381	112.5	0.0	34.069	88.665	20.084	119.7	0.0	16.887	119.7	0.0	92.422	196.14	22.0	0.0	17.000
	II	5.443	6.600	18.223	26.266	121.9	0.0	1.685	0.343	7.000	3.358	112.4	0.0	34.069	184.300	20.084	118.5	0.0	13.887	118.5	0.0	189.397	228.21	19.0	0.0	17.000
	III	5.988	6.650	13.222	20.261	139.5	0.0	1.853	0.343	6.000	4.001	123.7	0.0	28.194	98.111	17.083	129.1	0.0	13.887	129.1	0.0	101.731	259.05	27.2	0.0	17.000
Jun-12	I	5.443	5.500	13.222	10.303	65.2	0.0	1.685	0.343	6.000	2.209	93.0	0.0	19.226	42.028	17.083	82.3	0.0	13.887	82.3	0.0	45.158	350.34	25.7	0.0	17.000
	II	5.443	5.350	13.222	4.701	66.5	44.0	1.685	0.343	5.000	73.369	98.2	69.2	19.528	84.384	12.083	83.7	137.0	13.887	83.7	137.0	87.029	351.57	27.6	2.2	17.000
	III	5.988	5.350	13.222	8.671	66.1	242.2	1.685	0.343	5.000	1.5	93.5	135.3	20.84	13.979	12.083	85.9	59.0	13.887	85.9	59.0	16.353	354.04	24.9	0.0	17.000
Jul-12	I	15.059	26.500	43.222	505.404	24.8	240.8	3.228	0.343	25.000	108.93	36.4	86.6	284.263	763.425	32.083	44.9	142.4	35.887	44.9	142.4	903.406	182.57	24.2	67.6	17.000
	II	183.250	36.500	63.222	316.249	22.0	79.0	20.336	0.343	40.000	53.59	35.0	27.0	565.796	693.403	47.084	44.9	0.0	43.887	44.9	0.0	693.530	236.85	44.4	22.2	17.000
	III	301.911	46.500	83.222	868.330	26.2	247.2	30.009	0.343	50.000	917.663	49.3	435.4	1301.804	7987.803	72.083	68.6	306.6	54.888	68.6	306.6	8457.408	291.13	25.3	36.8	17.000
Aug-12	I	108.066	56.500	103.222	994.424	20.5	105.4	27.281	0.343	60.000	183.749	34.9	345.2	815.411	7947.351	82.083	46.5	84.0	70.887	46.5	84.0	8308.134	388.58	50.7	27.2	17.000
	II	220.845	66.500	113.222	996.453	19.3	41.8	27.281	0.343	65.000	625.14	35.4	86.0	654.351	4518.644	97.083	45.1	31.0	76.887	45.1	31.0	4853.288	421.88	53.5	163.6	17.000
	III	210.035	71.500	118.222	1218.102	21.3	69.6	30.009	0.343	70.000	660.778	38.1	61.0	833.733	5137.484	102.083	50.8	20.8	81.887	50.8	20.8	5150.672	453.96	49.3	62.6	17.000
Sep-12	I	226.058	71.500	123.222	875.364	26.1	101.0	22.944	0.343	65.000	1143.71	46.9	208.4	609.991	5584.369	92.083	44.2	230.0	81.887	44.2	230.0	7364.004	584.72	46.7	84.0	17.000
	II	162.475	61.500	118.222	397.774	25.9	17.0	16.308	0.343	60.000	349.476	47.4	1.0	664.674	2757.972	87.083	42.8	22.0	75.887	42.8	22.0	3302.214	537.84	28.6	16.2	17.000
	III	54.696	56.500	108.222	227.261	26.0	15.4	2.119	0.343	50.000	3.305	46.8	0.0	476.839	957.483	82.083	42.6	30.4	65.887	42.6	30.4	1229.824	489.73	18.6	18.8	17.000
Oct-12	I	46.374	46.500	88.222	131.576	32.3	12.4	2.119	0.343	40.000	8.237	45.3	0.0	283.653	507.014	72.084	43.2	0.0	54.887	43.2	0.0	611.846	424.35	9.7	0.0	17.000
	II	29.239	31.500	63.222	133.637	32.0	0.0	2.119	0.343	30.000	27.147	45.4	0.0	181.379	179.098	57.084	43.2	0.0	43.887	43.2	0.0	180.234	441.62	15.7	0.0	17.000
	III	17.046	21.500	43.222	121.138	35.8	0.0	2.331	0.343	30.000	16.61	49.7	0.0	116.899	232.395	42.084	47.6	0.0	37.887	47.6	0.0	233.462	458.89	16.3	0.0	17.000
Nov-12	I	11.927	21.500	33.223	76.366	26.2	1.2	2.119	18.344	45.000	23.475	45.7	0.0	88.992	199.792	32.083	34.4	0.0	44.887	34.4	0.0	204.458	493.43	43.4	0.0	17.000
	II	7.156	26.500	38.222	108.727	26.4	0.0	2.119	35.344	75.000	32.889	45.6	0.0	79.488	272.433	37.084	34.6	0.0	75.887	34.6	0.0	278.192	481.10	43.9	0.0	17.000
	III	2.598	31.350	42.900	27.612	26.1	0.0	2.119	60.343	95.000	26.106	45.3	0.0	61.69	110.011	45.084	34.4	0.0	110.887	34.4	0.0	113.109	467.53	43.5	0.0	17.000
Dec-12	I	2.598	36.350	42.900	18.600	19.6	6.2	2.119	80.343	110.000	22.538	43.3	0.0	61.738	138.066	67.084	29.3	0.0	140.887	29.3	0.0	139.957	314.56	37.7	0.0	17.000
	II	2.598	46.350	52.900	24.025	19.7	0.0	2.119	95.343	120.000	18.016	42.4	0.0	54.974	112.551	72.084	29.3	0.0	155.887	29.3	0.0	114.577	308.40	37.8	0.0	17.000
	III	4.277	46.350	57.900	12.242	21.5	0.0	2.331	105.343	125.000	19.53	45.7	0.0	81.344	105.402	77.083	32.3	0.0	160.888	32.3	0.0	115.242	302.23	41.7	0.0	17.000
Jan-13	I	5.443	41.350	62.900	11.012	22.8	50.6	4.960	100.343	125.000	13.367	41.9	0.0	112.253	74.965	72.084	33.7	0.0	155.887	33.7	0.0	76.461	349.10	39.2	0.0	17.000
	II	5.443	36.350	58.222	6.327	22.6	0.0	2.011	95.343	120.000	14.56	42.0	0.0	85.247	97.377	67.084	33.8	0.0	145.887	33.8	0.0	98.762	351.57	39.0	0.0	17.000
	III	5.988	31.350	53.222	14.520	25.1	0.0	1.853	90.343	110.000	17.955	46.3	0.0	85.728	119.308	57.083	37.1	0.0	133.888	37.1	0.0	121.142	544.12	43.6	0.0	17.000
Feb-13	I	5.443	26.500	53.222	21.397	32.3	0.0	1.685	80.343	85.000	9.414	45.5	0.0	52.139	147.199	42.084	45.2	0.0	105.888	45.2	0.0	167.358	381.18	51.1	0.0	17.000
	II	5.443	21.500	43.222	23.035	32.4	0.0	1.685	55.344	80.000	24.083	48.0	0.0	52.139	212.090	32.083	45.4	0.0	75.887	45.4	0.0	249.266	358.97	51.3	0.0	17.000
	III	4.355	19.649	38.383	37.986	29.1	0.0	1.348	35.343	50.000	21.143	43.3	0.0	42.977	122.193	22.083	40.4	0.0	50.887	40.4	0.0	125.400	336.77	40.7	0.0	17.000
Mar-13	I	5.443	9.575	23.545	13.807	59.2	0.0	1.685	0.343	10.000	4.794	55.7	0.0	34.069	50.698	20.084	70.1	0.0	22.887	70.1	0.0	52.001	219.58	66.2	0.0	17.000
	II	5.443	8.500	18.544	26.431	59.4	0.0	1.685	0.343	10.000	3.811	56.5	0.0	34.069	124.511	22.083	70.0	0.0	22.887	70.0	0.0	126.318	49.29	66.3	0.0	17.000
	III	5.988	8.500	18.222	25.875	65.5	0.0	1.853	0.343	10.000	1.5	61.9	0.0	37.476	103.430	24.083	76.3	0.0	22.888	76.3	0.0	105.704	50.58	73.4	0.0	17.000
Apr-13	I	5.443	7.500	18.223	13.217	95.4	0.0	1.685	0.343	10.000	1.5	80.4	0.0	34.069	98.347	24.083	108.3	0.0	20.887	108.3	0.0	101.426	50.58	85.3	0.0	17.000
	II	5.443	6.650	18.544	20.117	96.2	0.0	1.685	0.343	10.000	10.164	80.8	0.0	34.069	169.884	27.083	107.8	0.0	18.887	107.8	0.0	172.681	50.58	85.1	0.0	17.000
	III	5.443	6.650	18.544	18.679	95.9	0.0	1.685	0.343	10.000	6.02	80.7	0.0	34.069	93.035	24.083	106.9	0.0	17.887	106.9	0.0	95.149	135.74	86.6	0.0	17.000
May-13	I	5.443	6.650	18.544	21.858	123.7	0.0	1.685	0.343	7.000	4.661	110.6	0.0	34.069	126.553	20.084	119.6	0.0	16.887	119.6	0.0	129.862	196.14	94.6	0.0	17.000
	II	5.443	6.600	18.223	11.594	123.2	0.0	1.685	0.343	7.000	9.492	110.5	0.0	34.069	89.561	20.084	118.2	0.0	13.887	118.2	0.0	93.059	228.21	95.1	0.0	17.000
	III	5.988	6.650	13.222	6.093	131.7	0.0	1.853	0.343	6.000	5.871	123.0	0.0	28.194	64.480	17.083	130.1	0.0	13.887	130.1	0.0	72.736	259.05	103.1	0.0	17.000
Jun-13	I	5.443	5.500	13.222	8.713	59.0	0.0	1.685	0.343	6.000	6.061	93.5	0.0	19.226	114.604	17.083	83.6	0.0	13.887	83.6	0.0	141.663	350.34	61.0	0.0	17.000
	II	5.443	5.350	13.222	51.077	61.9	101.4	1.685	0.343	5.000	41.639	96.1	75.2	19.528	556.217	12.083	83.7	1.0	13.887	83.7	1.0	709.685	351.57	60.4	20.2	17.000
	III	5.443	5.350	13.222	347.493	69.6	0.0	1.685	0.343	5.000	316.393	107.1	0.0	18.946	2331.205	12.083	91.9	4.0	13.887	91.9	4.0	2331.951	354.04	59.0	0.0	17.000
Jul-13	I	15.059	26.500	43.222	247.178	21.2	56.8	3.228	0.343	25.000	397.863	37.3	178.6	284.263	3532.155	32.083	50.2	291.8	35.887	50.2	291.8	4215.541	182.57	28.3	196.6	17.000
	II	183.250	36.500	63.222	1027.146	24.9	187.6	20.336	0.343	40.000	312.606	37.0	284.4	565.796	6469.145	47.084	50.0	188.4	43.887	50.0	188.4	6473.665	236.85	26.4	132.6	17.000
	III	301.911	46.500	83.222	1310.187	24.1	159.2	30.009	0.343	50.000	950.367	38.1	433.8	1301.804	6713.247	72.083	50.6	209.0	54.888	50.6	209.0	7974.690	291.13	30.8	115.6	17.000
Aug-13	I	108.066	56.500	103.222	1489.772	20.8	179.0	27.281	0.343	60.000	2767.654	34.2	129.0	815.411	7656.497	82.083	45.8	21.2	70.887	45.8	21.2	9934.537	388.58	23.0	139.4	17.000
	II	220.845	66.500	113.222	2324.951	19.1	302.0	27.281	0.343	65.000	256.23	35.7	113.6	654.351	5324.249	97.083	44.2	50.0	76.887	44.2	50.0	5866.689	421.88	21.9	50.6	17.000
	III	210.035	71.500	118.222	1403.000	20.7	143.2	30.009	0.343	70.000	2117.153	37.7	237.2	833.733	16202.089	102.083	50.7	159.0	81.887	50.7	159.0	18187.186	453.96	28.3	21.2	17.000
Sep-13	I	226.058	71.500	123.222	304.584	26.4	0.0	22.944	0.343	65.000	44.232	47.7	0.0	609.991	2019.982	92.083	43.4	0.0	81.887	43.4	0.0	2412.086	584.72	34.7	41.0	17.000
	II	162.475	61.500	118.222	245.368	26.3	25.0	16.308	0.343	60.000	48.706	47.4	37.6	664.674	856.238	87.083	42.7	37.0	75.887	42.7	37.0	1089.790	537.84	34.3	97.4	17.000
	III	54.696	56.500	108.222	199.078	26.0	13.2	2.119	0.343	50.000	54.139	47.0	16.0	476.839	1408.792	82.083	43.1	29.2	65.887	43.1	29.2	4992.407	489.73	38.6	664.0	17.000
Oct-13	I	46.374	46.500	88.222	459.414	32.2	103.4	2.119	0.343	40.000	12.432	45.4	57.2	283.653	1135.301	72.084	43.8	26.0	54.887	43.8	26.0	1632.584	424.35	50.6	23.2	17.000
	II	29.239	31.500	63.222	239.618	32.1	0.0	2.119	0.343	30.000	1.5	45.2	1.4	181.379	1237.000	57.084	42.9	16.0	43.887	42.9	16.0	1668.763	441.62	53.3	0.0	17.000
	III	17.046	21.500	43.222	130.378	35.6	3.8	2.331	0.343	30.000	24.179	49.8	0.0	116.899	550.155	42.084	47.7	0.0	37.887	47.7	0.0	629.677	458.89	56.4	0.0	17.000
Nov-13	I	11.927	21.500	33.223	38.706	25.9	0.0	2.119	18.344	45.000	30.001	46.6	0.0	88.992	264.591	32.083	34.2	0.0	44.887	34.2	0.0	274.905	493.43	44.5	0.0	17.000
	II	7.156	26.500	38.222	54.349	25.8	0.0	2.119	35.344	75.000	17.285	45.7	0.0	79.488	246.172	37.084	34.1	0.0	75.887	34.1	0.0	247.569	481.10	44.4	0.0	17.000
	III	2.598	31.350	42.900	10.886	25.8	0.0	2.119	60.343	95.000	27.829	45.8	0.0	61.69	135.409	45.084	34.2	0.0	110.887	34.2	0.0	136.931	467.53	43.5	0.0	17.000
Dec-13	I	2.598	36.350	42.900	37.359	19.4	0.0	2.119	80.343	110.000	25.367	43.8	0.0	61.738	128.803	67.084	29.0	0.0	140.887	29.0	0.0	129.806	314.56	37.9	0.0	17.000
	II	2.598	46.350	52.900	8.942	19.4	0.0	2.119	95.343	120.000	16.087	43.2	0.0	54.974	48.985	72.084	29.2	0.0	155.887	29.2	0.0	103.182	308.40	37.7	0.0	17.000
	III	4.277	46.350	57.900	4.407	21.5	0.0	2.331	105.343	125.000	23.291	46.6	0.0	81.344	117.567	77.083	32.3	0.0	160.888	32.3	0.0	119.281	302.23	41.4	0.0	17.000
Jan-14	I	5.443	41.350	62.900	25.637	22.9	0.0	4.960	100.343	125.000	17.271	41.9	0.0	112.253	143.333	72.084	33.5	0.0	155.887	33.5	0.0	148.868	349.10	38.9	0.0	17.000
	II	5.443	36.350	58.222	10.355	22.9	0.0	2.011	95.343	120.000	12.872	42.0	0.0	85.247	90.562	67.084	33.5	0.0	145.887	33.5	0.0	91.708	351.57	39.5	0.0	17.000
	III	5.988	31.350	53.222	12.602	25.1	0.0	1.853	90.343	110.000	12.684	46.6	0.0	85.728	143.924	57.083	36.9	0.0	133.888	36.9	0.0	188.895	544.12	43.2	0.0	17.000
Feb-14	I	5.443	26.500	53.222	13.105	32.0	42.8	1.685	80.343	85.000	9.263	44.9	0.0	52.139	40.812	42.084	43.9	0.0	105.888	43.9	0.0	55.574	381.18	51.5	0.0	17.000
	II	5.443	21.500	43.222	8.300	31.9	0.0	1.685	55.344	80.000	4.018	45.3	0.0	52.139	61.612	32.083	44.6	0.0	75.887	44.6	0.0	99.731	358.97	50.8	0.0	17.000
	III	4.355	19.649	38.383	30.057	29.2	0.0	1.348	35.343	50.000	30.331	42.9	0.0	42.977	131.497	22.083	40.3	0.0	50.887	40.3	0.0	142.349	336.77	40.9	0.0	17.000
Mar-14	I	5.443	9.575	23.545	33.795	59.1	36.7	1.685	0.343	10.000	15.721	56.2	0.0	34.069	173.254	20.084	70.8	0.0	22.887	70.8	0.0	193.981	219.58	66.0	0.0	17.000
	II	5.443	8.500	18.544	34.697	59.4	0.0	1.685	0.343	10.000	14.091	55.8	0.0	34.069	156.955	22.083	69.8	0.0	22.887	69.8	0.0	160.814	49.29	65.7	0.0	17.000
	III	5.988	8.500	18.222	13.010	63.6	0.0	1.853	0.343	10.000	32.358	60.2	0.0	37.476	150.541	24.083	75.8	0.0	22.888	75.8	0.0	155.110	50.58	72.8	0.0	17.000
Apr-14	I	5.443	7.500	18.223	10.479	95.8	25.9	1.685	0.343	10.000	11.695	79.1	0.0	34.069	101.626	24.083	107.8	0.0	20.887	107.8	0.0	102.816	50.58	85.9	0.0	17.000
	II	5.443	6.650	18.544	16.384	94.2	0.0	1.685	0.343	10.000	12.109	78.7	0.0	34.069	136.165	27.083	107.1	0.0	18.887	107.1	0.0	144.693	50.58	86.4	0.0	17.000
	III	5.443	6.650	18.544	16.101	94.7	0.0	1.685	0.343	10.000	2.938	78.1	0.0	34.069	118.352	24.083	105.2	0.0	17.887	105.2	0.0	123.651	135.74	85.1	0.0	17.000
May-14	I	5.443	6.650	18.544	21.179	121.0	0.0	1.685	0.343	7.000	1.5	105.9	0.0	34.069	108.361	20.084	119.3	0.0	16.887	119.3	0.0	118.090	196.14	96.7	0.0	17.000
	II	5.443	6.600	18.223	10.263	121.6	0.0	1.685	0.343	7.000	1.5	104.6	0.0	34.069	105.680	20.084	120.4	0.0	13.887	120.4	0.0	107.475	228.21	93.8	0.0	17.000
	III	5.988	6.650	13.222	10.151	133.2	0.0	1.853	0.343	6.000	8.919	124.2	0.0	28.194	91.403	17.083	132.8	0.0	13.887	132.8	0.0	92.045	259.05	103.3	0.0	17.000
Jun-14	I	5.443	5.500	13.222	11.777	60.5	33.6	1.685	0.343	6.000	2.17	92.6	24.6	19.226	17.776	17.083	83.1	0.0	13.887	83.1	0.0	21.034	350.34	60.3	17.1	17.000
	II	5.443	5.350	13.222	11.391	63.6	75.8	1.685	0.343	5.000	8.306	93.4	59.4	19.528	25.416	12.083	83.0	138.4	13.887	83.0	138.4	27.801	351.57	61.2	92.4	17.000
	III	5.443	5.350	13.222	22.868	64.5	187.4	1.685	0.343	5.000	1.5	93.0	175.6	18.946	64.890	12.083	83.2	52.4	13.887	83.2	52.4	66.252	354.04	59.3	25.2	17.000
Jul-14	I	15.059	26.500	43.222	10.631	20.0	16.5	3.228	0.343	25.000	2.112	33.7	5.4	284.263	40.495	32.083	42.8	17.0	35.887	42.8	17.0	60.389	182.57	28.3	7.4	17.000
	II	183.250	36.500	63.222	301.369	22.8	145.6	20.336	0.343	40.000	127.76	37.5	277.4	565.796	919.370	47.084	44.5	109.2	43.887	44.5	109.2	1044.541	236.85	28.1	103.2	17.000
	III	301.911	46.500	83.222	1642.346	28.2	207.4	30.009	0.343	50.000	652.122	46.5	137.8	1301.804	5395.854	72.083	60.0	191.8	54.888	60.0	191.8	6341.082	291.13	31.0	272.2	17.000
Aug-14	I	108.066	56.500	103.222	1671.170	21.4	124.6	27.281	0.343	60.000	175.927	34.7	66.4	815.411	3261.781	82.083	48.5	19.0	70.887	48.5	19.0	3562.941	388.58	21.7	24.6	17.000
	II	220.845	66.500	113.222	663.333	18.8	4.2	27.281	0.343	65.000	40.465	33.4	1.4	654.351	1252.946	97.083	45.9	0.0	76.887	45.9	0.0	1343.275	421.88	21.6	69.6	17.000
	III	210.035	71.500	118.222	214.682	20.6	28.4	30.009	0.343	70.000	98.888	37.9	75.0	833.733	778.538	102.083	49.2	54.0	81.887	49.2	54.0	1046.904	453.96	24.7	63.8	17.000
Sep-14	I	226.058	71.500	123.222	604.609	26.1	162.6	22.944	0.343	65.000	396.536	52.0	193.8	609.991	3056.431	92.083	47.2	134.0	81.887	47.2	134.0	5072.903	584.72	34.5	144.6	17.000
	II	162.475	61.500	118.222	541.795	25.9	43.8	16.308	0.343	60.000	63.167	47.4	15.0	664.674	2811.520	87.083	43.6	27.0	75.887	43.6	27.0	3283.798	537.84	34.5	9.6	17.000
	III	54.696	56.500	108.222	140.200	25.8	0.0	2.119	0.343	50.000	8.456	46.8	0.0	476.839	625.089	82.083	42.2	0.0	65.887	42.2	0.0	888.157	489.73	35.0	70.6	17.000
Oct-14	I	46.374	46.500	88.222	113.450	32.2	15.2	2.119	0.343	40.000	5.131	45.3	17.6	283.653	414.256	72.084	43.6	0.0	54.887	43.6	0.0	432.080	424.35	51.2	10.4	17.000
	II	29.239	31.500	63.222	310.296	32.6	19.0	2.119	0.343	30.000	15.788	45.3	0.0	181.379	469.159	57.084	43.8	0.0	43.887	43.8	0.0	534.656	441.62	51.0	0.0	17.000
	III	17.046	21.500	43.222	138.042	35.6	0.0	2.331	0.343	30.000	15.369	49.8	0.0	116.899	292.830	42.084	47.9	0.0	37.887	47.9	0.0	296.423	458.89	55.3	0.0	17.000
Nov-14	I	11.927	21.500	33.223	60.502	25.7	0.0	2.119	18.344	45.000	7.266	45.8	0.0	88.992	165.060	32.083	34.2	0.0	44.887	34.2	0.0	166.084	493.43	44.5	0.5	17.000
	II	7.156	26.500	38.222	36.967	25.9	0.0	2.119	35.344	75.000	16.103	45.5	0.0	79.488	130.353	37.084	34.6	0.0	75.887	34.6	0.0	147.646	481.10	43.7	0.0	17.000
	III	2.598	31.350	42.900	17.756	25.9	0.0	2.119	60.343	95.000	13.305	45.2	0.0	61.69	61.095	45.084	34.4	0.0	110.887	34.4	0.0	61.256	467.53	43.0	0.0	17.000
Dec-14	I	2.598	36.350	42.900	24.605	19.5	5.3	2.119	80.343	110.000	14.41	43.3	0.0	61.738	100.063	67.084	29.2	0.0	140.887	29.2	0.0	101.731	314.56	38.0	0.0	17.000
	II	2.598	46.350	52.900	30.338	19.6	0.0	2.119	95.343	120.000	18.076	43.0	0.0	54.974	95.984	72.084	29.4	0.0	155.887	29.4	0.0	105.429	308.40	37.5	0.0	17.000
	III	4.277	46.350	57.900	13.363	21.3	0.0	2.331	105.343	125.000	4.986	45.8	0.0	81.344	92.681	77.083	32.2	0.0	160.888	32.2	0.0	116.844	302.23	41.7	0.0	17.000
Jan-15	I	5.443	41.350	62.900	14.583	22.7	27.6	4.960	100.343	125.000	14.699	42.8	0.0	112.253	112.188	72.084	33.7	0.0	155.887	33.7	0.0	177.797	349.10	38.7	0.2	17.000
	II	5.443	36.350	58.222	6.337	23.0	0.0	2.011	95.343	120.000	13.608	42.0	0.0	85.247	133.564	67.084	33.3	0.0	145.887	33.3	0.0	140.346	351.57	38.9	0.0	17.000
	III	5.988	31.350	53.222	33.120	25.1	0.0	1.853	90.343	110.000	3.552	46.1	0.0	85.728	109.194	57.083	36.6	0.0	133.888	36.6	0.0	127.377	544.12	43.7	0.0	17.000
Feb-15	I	5.443	26.500	53.222	15.122	32.2	61.1	1.685	80.343	85.000	8.527	45.0	0.0	52.139	94.686	42.084	44.5	0.0	105.888	44.5	0.0	138.505	381.18	50.7	0.4	17.000
	II	5.443	21.500	43.222	8.816	31.9	0.0	1.685	55.344	80.000	11.321	45.5	0.0	52.139	103.738	32.083	44.6	0.0	75.887	44.6	0.0	107.181	358.97	49.9	0.0	17.000
	III	4.355	19.649	38.383	10.065	28.8	0.0	1.348	35.343	50.000	10.026	41.7	0.0	42.977	42.039	22.083	40.0	0.0	50.887	40.0	0.0	109.330	336.77	41.4	0.0	17.000
Mar-15	I	5.443	9.575	23.545	43.469	59.1	27.3	1.685	0.343	10.000	9.578	56.7	0.0	34.069	165.822	20.084	70.5	0.0	22.887	70.5	0.0	199.432	219.58	64.7	0.0	17.000
	II	5.443	8.500	18.544	10.334	58.4	0.0	1.685	0.343	10.000	21.403	57.1	0.0	34.069	105.764	22.083	70.4	0.0	22.887	70.4	0.0	159.058	49.29	64.9	0.0	17.000
	III	5.988	8.500	18.222	20.217	64.3	0.0	1.853	0.343	10.000	7.56	62.4	0.0	37.476	76.368	24.083	76.1	0.0	22.888	76.1	0.0	99.211	50.58	73.9	0.0	17.000
Apr-15	I	5.443	7.500	18.223	32.941	95.6	1.9	1.685	0.343	10.000	7.247	81.9	0.0	34.069	66.488	24.083	108.7	0.0	20.887	108.7	0.0	72.333	50.58	84.5	0.0	17.000
	II	5.443	6.650	18.544	26.685	95.4	0.0	1.685	0.343	10.000	5.084	81.5	0.0	34.069	103.870	27.083	109.1	0.0	18.887	109.1	0.0	125.462	50.58	83.8	0.0	17.000
	III	5.443	6.650	18.544	29.615	96.5	0.0	1.685	0.343	10.000	1.5	81.3	0.0	34.069	94.910	24.083	108.6	0.0	17.887	108.6	0.0	95.821	135.74	85.1	0.0	17.000
May-15	I	5.443	6.650	18.544	12.124	123.2	9.5	1.685	0.343	7.000	1.5	112.5	0.0	34.069	30.888	20.084	120.7	0.0	16.887	120.7	0.0	47.079	196.14	94.6	0.0	17.000
	II	5.443	6.600	18.223	9.360	122.2	0.0	1.685	0.343	7.000	1.5	112.6	0.0	34.069	59.258	20.084	118.8	0.0	13.887	118.8	0.0	61.677	228.21	94.3	0.0	17.000
	III	5.988	6.650	13.222	8.357	130.8	0.0	1.853	0.343	6.000	1.5	123.6	0.0	28.194	26.679	17.083	131.6	0.0	13.887	131.6	0.0	37.682	259.05	101.8	0.0	17.000
Jun-15	I	5.443	5.500	13.222	6.168	61.3	0.0	1.685	0.343	6.000	1.5	92.9	0.0	19.226	53.095	17.083	83.3	0.0	13.887	83.3	0.0	53.543	350.34	59.8	0.0	17.000
	II	5.443	5.350	13.222	26.149	62.8	157.0	1.685	0.343	5.000	34.556	95.6	25.4	19.528	148.172	12.083	83.5	0.0	13.887	83.5	0.0	336.196	351.57	60.9	10.4	17.000
	III	5.443	5.350	13.222	215.447	69.3	2.2	1.685	0.343	5.000	39.359	95.3	0.6	18.946	426.883	12.083	84.0	0.0	13.887	84.0	0.0	579.004	354.04	59.2	0.0	17.000
Jul-15	I	15.059	26.500	43.222	237.559	21.9	121.6	3.228	0.343	25.000	13.277	34.2	48.2	284.263	279.200	32.083	41.9	0.0	35.887	41.9	0.0	470.517	182.57	28.2	3.0	17.000
	II	183.250	36.500	63.222	269.683	21.9	55.8	20.336	0.343	40.000	148.935	36.0	254.4	565.796	1669.028	47.084	46.2	137.0	43.887	46.2	137.0	1985.244	236.85	27.8	16.8	17.000
	III	301.911	46.500	83.222	294.810	23.8	67.8	30.009	0.343	50.000	274.508	39.8	104.0	1301.804	2386.312	72.083	53.5	116.4	54.888	53.5	116.4	3847.663	291.13	30.6	375.6	17.000
Aug-15	I	108.066	56.500	103.222	659.066	20.9	153.0	27.281	0.343	60.000	764.96	40.0	170.8	815.411	4577.993	82.083	51.8	93.0	70.887	51.8	93.0	5695.735	388.58	22.5	8.8	17.000
	II	220.845	66.500	113.222	545.464	20.0	112.6	27.281	0.343	65.000	551.807	34.4	124.2	654.351	3311.102	97.083	47.0	88.6	76.887	47.0	88.6	3801.536	421.88	22.2	10.4	17.000
	III	210.035	71.500	118.222	496.364	21.8	76.8	30.009	0.343	70.000	54.553	38.5	36.2	833.733	1180.017	102.083	48.1	7.0	81.887	48.1	7.0	1738.203	453.96	24.4	0.0	17.000
Sep-15	I	226.058	71.500	123.222	302.568	26.5	0.0	22.944	0.343	65.000	29.943	47.6	2.0	609.991	824.237	92.083	43.8	0.0	81.887	43.8	0.0	1294.378	584.72	34.9	44.2	17.000
	II	162.475	61.500	118.222	201.313	26.3	47.6	16.308	0.343	60.000	60.362	47.5	61.4	664.674	626.956	87.083	43.9	58.0	75.887	43.9	58.0	1476.907	537.84	34.6	131.4	17.000
	III	54.696	56.500	108.222	260.578	26.5	9.4	2.119	0.343	50.000	27.6	46.9	0.0	476.839	450.425	82.083	43.4	5.0	65.887	43.4	5.0	939.564	489.73	35.0	2.2	17.000
Oct-15	I	46.374	46.500	88.222	85.111	32.4	0.0	2.119	0.343	40.000	8.154	45.3	0.0	283.653	161.904	72.084	43.8	0.0	54.887	43.8	0.0	581.139	424.35	50.6	0.0	17.000
	II	29.239	31.500	63.222	71.792	32.7	0.0	2.119	0.343	30.000	10.322	45.2	0.0	181.379	190.503	57.084	43.4	0.0	43.887	43.4	0.0	513.725	441.62	50.4	0.0	17.000
	III	17.046	21.500	43.222	28.624	36.2	41.4	2.331	0.343	30.000	18.848	49.8	7.8	116.899	121.293	42.084	48.1	14.0	37.887	48.1	14.0	538.731	458.89	55.8	2.0	17.000
Nov-15	I	11.927	21.500	33.223	39.458	26.4	0.0	2.119	18.344	45.000	18.229	45.7	0.0	88.992	95.992	32.083	34.8	0.0	44.887	34.8	0.0	161.344	493.43	43.5	0.0	17.000
	II	7.156	26.500	38.222	14.135	26.2	0.0	2.119	35.344	75.000	19.87	45.5	0.0	79.488	49.180	37.084	34.9	0.0	75.887	34.9	0.0	51.744	481.10	43.4	0.0	17.000
	III	2.598	31.350	42.900	5.594	26.3	0.0	2.119	60.343	95.000	14.431	44.9	0.0	61.69	64.068	45.084	34.8	0.0	110.887	34.8	0.0	113.157	467.53	44.0	0.0	17.000
Dec-15	I	2.598	36.350	42.900	5.321	19.7	0.0	2.119	80.343	110.000	18.246	43.0	0.0	61.738	46.954	67.084	29.3	0.0	140.887	29.3	0.0	48.581	314.56	37.8	0.0	17.000
	II	2.598	46.350	52.900	20.136	19.8	0.0	2.119	95.343	120.000	14.21	42.0	0.0	54.974	36.258	72.084	29.4	0.0	155.887	29.4	0.0	90.978	308.40	38.5	0.0	17.000
	III	4.277	46.350	57.900	3.012	21.5	0.0	2.331	105.343	125.000	17.44	45.8	0.0	81.344	28.108	77.083	32.2	0.0	160.888	32.2	0.0	28.282	302.23	42.0	0.0	17.000
Jan-16	I	5.443	41.350	62.900	9.540	23.0	59.6	4.960	100.343	125.000	80.715	43.6	29.6	112.253	127.104	72.084	33.8	0.0	155.887	33.8	0.0	182.228	349.10	40.1	4.1	17.000
	II	5.443	36.350	58.222	14.558	22.9	0.0	2.011	95.343	120.000	1.5	41.7	0.0	85.247	19.109	67.084	34.0	0.0	145.887	34.0	0.0	27.399	351.57	39.8	0.0	17.000
	III	5.988	31.350	53.222	31.564	25.4	0.0	1.853	90.343	110.000	1.5	46.3	0.0	85.728	69.127	57.083	36.7	0.0	133.888	36.7	0.0	196.353	544.12	44.0	0.0	17.000
Feb-16	I	5.443	26.500	53.222	10.924	32.4	15.3	1.685	80.343	85.000	1.5	45.4	0.0	52.139	26.183	42.084	44.6	0.0	105.888	44.6	0.0	55.688	381.18	51.3	0.0	17.000
	II	5.443	21.500	43.222	23.857	32.3	0.0	1.685	55.344	80.000	1.5	45.0	13.2	52.139	55.829	32.083	44.4	0.0	75.887	44.4	0.0	82.781	358.97	51.5	0.0	17.000
	III	4.355	19.649	38.383	10.390	29.2	0.0	1.348	35.343	50.000	1.5	40.5	0.0	42.977	46.729	22.083	40.1	0.0	50.887	40.1	0.0	88.127	336.77	47.8	0.0	17.000
Mar-16	I	5.443	9.575	23.545	15.102	59.5	49.1	1.685	0.343	10.000	1.5	54.2	0.0	34.069	86.262	20.084	69.5	0.0	22.887	69.5	0.0	90.699	219.58	65.4	21.8	17.000
	II	5.443	8.500	18.544	3.834	59.9	49.1	1.685	0.343	10.000	1.5	55.7	0.0	34.069	103.490	22.083	70.3	0.0	22.887	70.3	0.0	113.658	49.29	66.9	0.0	17.000
	III	5.988	8.500	18.222	5.402	65.4	0.0	1.853	0.343	10.000	1.5	61.3	45.2	37.476	45.733	24.083	76.9	0.0	22.888	76.9	0.0	47.565	50.58	74.3	0.0	17.000
Apr-16	I	5.443	7.500	18.223	7.800	97.2	23.8	1.685	0.343	10.000	1.5	78.4	15.1	34.069	34.692	24.083	109.8	0.0	20.887	109.8	0.0	34.805	50.58	85.9	11.3	17.000
	II	5.443	6.650	18.544	12.192	97.3	0.0	1.685	0.343	10.000	1.5	77.9	0.0	34.069	32.171	27.083	108.8	0.0	18.887	108.8	0.0	32.918	50.58	85.2	0.0	17.000
	III	5.443	6.650	18.544	19.057	95.8	0.0	1.685	0.343	10.000	1.5	77.4	0.0	34.069	79.150	24.083	107.9	0.0	17.887	107.9	0.0	82.917	135.74	85.8	0.0	17.000
May-16	I	5.443	6.650	18.544	15.912	124.1	1.2	1.685	0.343	7.000	1.5	103.9	0.0	34.069	69.870	20.084	119.8	0.0	16.887	119.8	0.0	71.043	196.14	94.4	0.0	17.000
	II	5.443	6.600	18.223	11.868	124.1	0.0	1.685	0.343	7.000	1.5	109.2	0.0	34.069	56.588	20.084	119.1	0.0	13.887	119.1	0.0	57.983	228.21	93.6	0.0	17.000
	III	5.988	6.650	13.222	36.205	136.4	0.0	1.853	0.343	6.000	1.5	120.3	0.0	28.194	88.797	17.083	130.8	0.0	13.887	130.8	0.0	92.800	259.05	101.9	0.0	17.000
Jun-16	I	5.443	5.500	13.222	11.790	63.8	0.0	1.685	0.343	6.000	1.5	90.1	0.0	19.226	42.184	17.083	82.6	0.0	13.887	82.6	0.0	64.706	350.34	60.1	0.0	17.000
	II	5.443	5.350	13.222	3.586	64.1	66.2	1.685	0.343	5.000	1.5	90.6	37.8	19.528	27.142	12.083	83.1	19.0	13.887	83.1	19.0	28.961	351.57	60.6	51.0	17.000
	III	5.988	5.350	13.222	75.400	65.5	37.8	1.685	0.343	5.000	1.5	94.1	48.0	20.84	123.493	12.083	83.9	97.0	13.887	83.9	97.0	194.823	354.04	58.7	102.0	17.000
Jul-16	I	15.059	26.500	43.222	621.741	23.8	311.6	3.228	0.343	25.000	1709.135	52.7	518.2	284.263	4918.513	32.083	52.9	74.2	35.887	52.9	74.2	4948.205	182.57	28.6	41.2	17.000
	II	183.250	36.500	63.222	528.020	22.2	103.4	20.336	0.343	40.000	1490.361	33.0	181.6	565.796	4927.131	47.084	51.8	66.4	43.887	51.8	66.4	4929.980	236.85	28.0	109.6	17.000
	III	301.911	46.500	83.222	578.958	23.2	155.4	30.009	0.343	50.000	119.566	37.6	67.4	1301.804	1956.649	72.083	49.3	154.6	54.888	49.3	154.6	1956.763	291.13	30.5	201.6	17.000
Aug-16	I	108.066	56.500	103.222	1513.143	20.2	79.8	27.281	0.343	60.000	661.587	34.6	226.4	815.411	7294.706	82.083	46.7	122.0	70.887	46.7	122.0	7324.701	388.58	22.1	192.0	17.000
	II	220.845	66.500	113.222	767.930	18.8	46.2	27.281	0.343	65.000	123.343	35.2	84.0	654.351	2439.893	97.083	43.9	36.4	76.887	43.9	36.4	2674.682	421.88	21.2	14.8	17.000
	III	210.035	71.500	118.222	1215.689	21.3	64.8	30.009	0.343	70.000	100.418	38.5	171.6	833.733	3667.005	102.083	48.2	22.0	81.887	48.2	22.0	3733.310	453.96	25.1	78.8	17.000
Sep-16	I	226.058	71.500	123.222	253.064	26.0	2.4	22.944	0.343	65.000	29.16	47.0	12.4	609.991	1946.888	92.083	44.2	16.0	81.887	44.2	16.0	2123.791	584.72	34.5	5.2	17.000
	II	162.475	61.500	118.222	361.087	26.1	82.4	16.308	0.343	60.000	37.762	47.1	44.2	664.674	801.918	87.083	43.9	71.2	75.887	43.9	71.2	1142.276	537.84	34.3	125.4	17.000
	III	54.696	56.500	108.222	613.278	26.2	71.9	2.119	0.343	50.000	9.291	46.7	39.4	476.839	1157.403	82.083	43.9	23.2	65.887	43.9	23.2	1585.070	489.73	35.3	32.8	17.000
Oct-16	I	46.374	46.500	88.222	284.054	32.1	9.8	2.119	0.343	40.000	1.5	45.3	11.6	283.653	1341.152	72.084	43.4	27.2	54.887	43.4	27.2	1664.923	424.35	52.0	63.4	17.000
	II	29.239	31.500	63.222	226.600	32.0	0.0	2.119	0.343	30.000	1.5	45.2	0.0	181.379	569.336	57.084	43.3	0.0	43.887	43.3	0.0	692.334	441.62	51.3	0.0	17.000
	III	17.046	21.500	43.222	199.604	35.5	0.0	2.331	0.343	30.000	1.5	49.8	0.0	116.899	238.234	42.084	47.6	0.0	37.887	47.6	0.0	279.788	458.89	55.7	0.0	17.000
Nov-16	I	11.927	21.500	33.223	33.456	25.9	0.0	2.119	18.344	45.000	1.5	46.3	0.0	88.992	149.842	32.083	34.1	0.0	44.887	34.1	0.0	153.370	493.43	42.9	0.0	17.000
	II	7.156	26.500	38.222	34.894	26.1	0.0	2.119	35.344	75.000	1.5	45.6	0.0	79.488	147.089	37.084	34.2	0.0	75.887	34.2	0.0	148.178	481.10	44.1	0.0	17.000
	III	2.598	31.350	42.900	34.228	26.3	0.0	2.119	60.343	95.000	1.5	45.4	0.0	61.69	169.882	45.084	34.4	0.0	110.887	34.4	0.0	196.788	467.53	43.0	0.0	17.000
Dec-16	I	2.598	36.350	42.900	12.721	19.5	0.0	2.119	80.343	110.000	1.5	43.7	0.0	61.738	95.961	67.084	29.0	0.0	140.887	29.0	0.0	97.688	314.56	37.7	0.0	17.000
	II	2.598	46.350	52.900	38.464	19.5	0.0	2.119	95.343	120.000	1.5	43.0	0.0	54.974	99.386	72.084	29.3	0.0	155.887	29.3	0.0	101.500	308.40	37.7	0.0	17.000
	III	4.277	46.350	57.900	6.865	21.6	0.0	2.331	105.343	125.000	1.5	46.2	0.0	81.344	98.419	77.083	32.2	0.0	160.888	32.2	0.0	98.895	302.23	41.7	0.0	17.000
Jan-17	I	5.443	41.350	62.900	22.576	24.0	14.8	4.960	100.343	125.000	1.5	41.8	0.0	112.253	135.152	72.084	33.4	0.0	155.887	33.4	0.0	136.017	349.10	39.4	0.0	17.000
	II	5.443	36.350	58.222	32.711	22.7	0.0	2.011	95.343	120.000	6.603	41.8	9.8	85.247	83.918	67.084	33.6	0.0	145.887	33.6	0.0	85.045	351.57	38.8	0.0	17.000
	III	5.988	31.350	53.222	6.778	25.0	0.0	1.853	90.343	110.000	14.469	46.3	0.0	85.728	110.347	57.083	36.8	0.0	133.888	36.8	0.0	122.337	544.12	43.8	0.0	17.000
Feb-17	I	5.443	26.500	53.222	19.172	32.2	0.0	1.685	80.343	85.000	1.5	45.1	0.0	52.139	195.107	42.084	62.8	0.0	105.888	62.8	0.0	205.087	381.18	51.2	0.0	17.000
	II	5.443	21.500	43.222	18.360	32.2	0.0	1.685	55.344	80.000	18.936	45.8	0.0	52.139	83.740	32.083	65.1	0.0	75.887	65.1	0.0	98.467	358.97	50.7	0.0	17.000
	III	4.355	19.649	38.383	11.926	29.3	0.0	1.348	35.343	50.000	44.591	41.8	0.0	42.977	124.248	22.083	60.5	0.0	50.887	60.5	0.0	124.779	336.77	41.3	0.0	17.000
Mar-17	I	5.443	9.575	23.545	2.615	59.5	26.7	1.685	0.343	10.000	1.5	54.4	0.0	34.069	29.956	20.084	70.9	0.0	22.887	70.9	0.0	30.104	219.58	64.8	0.0	17.000
	II	5.443	8.500	18.544	22.041	59.3	0.0	1.685	0.343	10.000	1.5	56.4	0.0	34.069	28.663	22.083	70.6	0.0	22.887	70.6	0.0	29.727	49.29	65.3	0.0	17.000
	III	5.988	8.500	18.222	2.182	64.4	0.0	1.853	0.343	10.000	86.463	62.2	0.6	37.476	101.059	24.083	77.7	0.0	22.888	77.7	0.0	170.465	50.58	72.9	0.0	17.000
Apr-17	I	5.443	7.500	18.223	4.947	97.3	0.0	1.685	0.343	10.000	1.5	81.5	0.0	34.069	31.318	24.083	110.6	0.0	20.887	110.6	0.0	32.177	50.58	84.2	0.0	17.000
	II	5.443	6.650	18.544	36.014	96.4	0.0	1.685	0.343	10.000	2.914	81.7	0.0	34.069	287.823	27.083	110.9	0.0	18.887	110.9	0.0	299.552	50.58	85.2	0.0	17.000
	III	5.443	6.650	18.544	9.617	95.9	0.0	1.685	0.343	10.000	1.5	81.6	0.0	34.069	47.378	24.083	110.5	0.0	17.887	110.5	0.0	48.297	135.74	84.6	0.0	17.000
May-17	I	5.443	6.650	18.544	9.019	125.1	51.3	1.685	0.343	7.000	2.594	112.9	0.0	34.069	85.651	20.084	122.2	0.0	16.887	122.2	0.0	89.440	196.14	94.0	0.4	17.000
	II	5.443	6.600	18.223	44.976	125.3	0.0	1.685	0.343	7.000	3.454	112.9	0.0	34.069	76.234	20.084	120.9	0.0	13.887	120.9	0.0	81.769	228.21	94.9	0.0	17.000
	III	5.988	6.650	13.222	22.659	136.7	0.0	1.853	0.343	6.000	1.5	124.0	25.2	28.194	44.409	17.083	130.3	0.0	13.887	130.3	0.0	45.996	259.05	102.8	0.0	17.000
Jun-17	I	5.443	5.500	13.222	8.033	62.6	0.0	1.685	0.343	6.000	1.5	93.2	0.0	19.226	65.896	17.083	81.7	0.0	13.887	81.7	0.0	71.263	350.34	59.8	0.0	17.000
	II	5.443	5.350	13.222	29.025	62.7	1.2	1.685	0.343	5.000	1.5	93.2	48.0	19.528	80.072	12.083	81.9	19.0	13.887	81.9	19.0	116.912	351.57	61.2	6.4	17.000
	III	5.443	5.350	13.222	18.956	62.3	66.2	1.685	0.343	5.000	47.407	96.5	78.4	18.946	84.485	12.083	81.6	64.5	13.887	81.6	64.5	85.262	354.04	59.1	43.0	17.000

## Storage Capacity Tables
Bargi Reservoir Capacity Curve			Tawa Reservoir Capacity Curve			ISP Reservoir Capacity Curve			OSP Reservoir Capacity Curve			SSP Reservoir Capacity Curve
Elev (m)	Area (ha)	Vol (mcm)	Elev (m)	Area (ha)	Vol (mcm)	Elev (m)	Area (ha)	Vol (mcm)	Elev (m)	Area (ha)	Vol (mcm)	Elev (m)	Area (ha)	Vol (mcm)
367.828	0.000	0	318.95	0.000	0	224.758	0.000	0.000	138.190	0.000	0.000	22.374	0.000	0.000
400.00	3730.000	600.000	334.24	3400.000	259.930	243.23	26710.000	2467.001	158.50	30.360	3.083	56.00	2265.429	380.887
401.00	4800.000	642.650	335.28	3518.231	295.905	245.97	32039.490	3272.809	161.54	121.460	5.391	60.00	2914.678	484.489
402.00	6000.000	696.650	337.00	4046.732	360.963	248.11	36152.270	4000.279	164.59	263.160	11.256	66.00	3434.935	674.977
403.00	7043.045	761.865	338.50	4579.131	425.657	250.24	41897.170	4832.911	167.64	455.870	22.221	72.00	3877.825	894.360
403.55	7294.521	801.294	340.00	5186.446	498.899	252.07	46827.025	5644.205	170.69	688.260	39.669	78.00	4527.694	1146.525
405.00	8022.964	912.345	341.50	5875.720	581.866	253.29	50523.655	6237.654	173.74	971.660	64.983	84.00	5472.761	1446.539
407.00	9311.589	1085.691	343.00	6653.994	675.838	254.20	54220.285	6716.544	176.78	1336.030	100.060	90.00	6676.661	1811.022
409.00	10980.708	1288.614	344.50	7528.310	782.206	254.51	54631.360	6882.434	179.83	1902.835	149.453	96.00	8049.993	2252.821
411.00	13022.951	1528.650	346.00	8505.711	902.461	255.42	57506.855	7395.129	182.88	2469.640	216.133	102.00	9521.863	2779.977
413.00	15364.570	1812.526	347.50	9593.238	1038.203	256.34	60792.410	7935.994	185.93	3259.110	303.496	108.00	11111.434	3398.976
414.50	17247.500	2057.116	349.00	10797.933	1191.137	257.25	64078.980	8506.906	188.98	4493.930	421.730	110.64	11743.200	3700.657
416.00	19174.530	2330.281	350.00	11669.633	1303.475	258.17	66050.110	9101.856	193.55	7267.210	690.472	114.00	12476.854	4107.554
417.50	21085.654	2632.233	351.00	12598.625	1424.816	259.08	73936.660	9741.875	196.60	9392.710	944.536	120.00	15417.414	4944.382
419.00	22924.765	2962.311	352.00	13586.994	1555.744	259.99	74327.435	10419.739				124.80	19168.944	5775.314
420.50	24644.987	3319.084	353.00	14636.827	1696.863	260.91	82480.930	11136.667				126.00	20101.978	6009.964
422.00	26214.013	3700.527	354.00	15750.210	1848.798	261.52	87903.060	11655.997				132.00	25741.637	7385.272
422.76	26946.391	3902.536	355.40	17414.725	2080.953	262.13	92354.850	12205.423				138.00	35310.190	9216.827
424.26	30689.120	4334.802	356.66	19031.626	2310.565	262.74	94475.185	12774.881				138.68	36199.787	9459.961
425.70	31934.091	4785.690				263.35	97760.740	13360.816				144.00	55903.230	11909.901

## key Reservoir elevations
Key Reservoir elevations used in test runs
Reservoir	Maximum water level (m)	Full Supply water level (m)	Dead storage water level (m)	Minimum water level (m) on june 30 th
Bargi	425.7	422.76	406	409
Tawa	356.66	355.4	334.24	336.45
Indira sagar(ISP)	263.35	262.13	243.23	245
Omkarehwar(OSP)	199.62	196.6	196.6	196
Sardar Sarovar(SSP)	140.21	138.68	110.64	110.64